## Sheet2
PreBo | EPC Report
Part Name : |  |  |  | AA Kit Part Number : | [7 empty] | QTY : |  |  |  |  | Date :
Part No : |  |  |  | Supply Chain :
Sl no. | LCP Characteristics | Specification | Evalution method | Sample Size | Sample No: | [13 empty] | Remarks
[5 empty] | 1 | 2 | 3 | 4 | 5 | 6 | 7 | 8 | 9 | 10 | 11 | 12 | 13 | 14
1 | Distance | 1.3 -0.3mm | Special Depth Gauge | 10% in dispatched qty
2 | Diameter | 7.25 +0.25mm | Special ID Gauge | 10% in dispatched qty
3 | Leakage test on hand primer | < 0.5Cm3 /min | ATEQ unit | 5% in dispatched qty
4 | Thread | M16 X 1.5 -6g | Thread ring gauge | 10% in dispatched qty
5 | Stroke length | 16 +0.75 / -0.25mm | Vernier calliper | 10% in dispatched qty
6 | Distance | 64.5±0.3mm | Vernier calliper | 10% in dispatched qty
7 | Laser marking legible & MFD 126 legibility | Laser Marking - Part no., MFD,Bosch logo | Visual | 10% in dispatched qty
8 | Fluhing of cap handle & stop ring | Improper Cap handle & stop ring assembly not allowed | Visual | 10% in dispatched qty
9 | Threaded ferrule Sealing face | No damges allowed on Sealing face | Visual | 10% in dispatched qty
10 | Resin particles & plastic particle | No resin & plastic particles | Visual | 10% in dispatched qty
11 | Manual pulling of cap handle | Cap handle came off not allowed | Visual | 25 no's in dispatched qty
12 | Stroke Length | Spring struck not allowed | Visual | 10% in dispatched qty
13 | Dent,damages on assembly | No dent,damges allowed on assembly | Visual | 10% in dispatched qty
14 | Bubble Test | Leakage not allowed | Visual | 5% in dispatched qty
15 | X-Ray Inspection | Lip fold not allowed | Visual | 5% in dispatched qty
16 | Laser marking for 038,039,041 | Hot stamping not allowed | Visual | 100%
17 | Blue dot mark on the Threaded ferrule & Cap handle | Missing of blue dot mark on the Threaded ferrule & Cap handle not allowed | Visual | 100%
Inspected by:
Note: 14 no part readings only taken for evidance.