## 1 station
PreBo |  | Set Up Approval & Inprocess Inspection Report | [12 empty] | Doc.No : | PBA/QC/R/09
[15 empty] | Original Date : | 2019-12-16
[15 empty] | Rev.No : | 09
[15 empty] | Rev.Date : | 2024-04-06
Product Name : |  |  | AL Hand Primer Assembly |  |  | Machine / Work Station : |  | 1st station: Valve Plate, Spring, Filler Piece & Clamping sleeve assembly | [6 empty] | Date :
Product No : |  |  | 2447.222.126 |  |  | Production Order Number : | [8 empty] | Shift : | 1 / 2 / 3
Process Characteristics | [7 empty] | Product Characteristics
Sr. No. | Parameter | Requirements | Verification Method | Observations |  |  |  | Sr. No. | Parameter | Requirements | Verification Method | Observations
|  |  |  | Set Up Approval (Starting of shift) | In Process |  | Re - Release Setup approval |  |  |  |  | Set Up Approval (Starting of shift) |  | In Process |  |  | Re - Release Setup approval
1 | Vaccum pressure | 0.95 - 1.50 bar | Digital Pressure Indicator |  |  |  |  | 1 | Assembly of valve plate into threaded ferrule | Presence and correct orientation of valve plate & Threaded Ferrule. | Visual
2 | Leak Test Pressure | 1.0 + 0.2 bar | ATEQ unit |  |  |  |  | 2 | Assembly of filler piece | Presence of filler piece. | Visual
[8 empty] | 3 | Assembly of Compression Spring into the threaded ferrule | Presence of Compression Spring & Threaded ferrule assembly | Viisual
[8 empty] | 4 | Leakage Testing | ≤ 300 cm3 /min | Leakage Indicator
[8 empty] | 5 | Depth ICL | 1.3 - 0.3mm | Depth checking gauge
[8 empty] | 6 | Diameter ICL | 7.25 +0.25mm | Diameter Checking gauge
[8 empty] | 7 | Leakage Ok Master | 0 To 1 Cm3 /min | ATEQ unit & display
[8 empty] | 8 | Apperance | Visual Defect not allowed (As per Defect catalouge) | Visual
QA Inspector Sign : | [7 empty] | QA Inspector Sign :
Line engineer sign : | [7 empty] | Line engineer sign :
Frequency :- |  | 1. Set Up Approval done at the Start Of Shift 2. Process Every 2 hrs of shift start *OK - Verified Found Ok
Note :- |  | Set Up Approval Done on Following Condition -- 1. Work Order Change 2. Manpower Change 3. Shift Change Over 4. Tool Change 5. Preventive & Predictive Maintance 6. Any Breakdown. *OK - Verified Found Ok
Rev Details : |  | Rev No : 01 | Laser Marking Check Point added & Vibrow Machine Check point added | [9 empty] | 2022-07-20
|  | Rev No : 02 | 3rd station Leakage test stabilization, Test time changed & Spring seat run out check point added | [9 empty] | 2022-11-02 | 2022-11-02
|  | Rev No : 03 | 3rd station Threaded ferrule sub assembly clamping check point added | [9 empty] | 16.02.2023 | 16.02.2023
|  | Rev No : 04 | 3rd station Leakage test Zero master & Know master specification changed, NOK master Check point Added | [9 empty] | 14.04.2023 | 14.04.2023
|  | Rev No : 05 | 3rd station Stop ring assembly pressure spec optimization from 7-9 bar changed to 8.5-9 bar | [9 empty] | 14.07.2023 | 14.07.2023
|  | Rev No : 06 | Roatry Table installed-3rd station leakage unit shifted to Rotary table | [9 empty] | 25.10.2023 | 25.10.2023
|  | Rev No : 07 | Lip ring & Spring seat gap check point added | [9 empty] | 05.01.2024 | 05.01.2024
|  | Rev No : 08 | Plastmould parts assembly Pressure Updated | [9 empty] | 05.01.2024 | 05.01.2024
|  | Rev No : 09 | SFS & Plast mould parts pressure updated based on trail conducted by ATMO | [9 empty] | 06.04.2024 | 06.04.2024

## 2 station
PreBo |  | Set Up Approval & Inprocess Inspection Report | [11 empty] | Doc.No : | Doc.No : | PBA/QC/R/09
[14 empty] | Original Date | Original Date : | 2019-12-16
[14 empty] | Rev.No : | Rev.No : | 09
[14 empty] | Rev.Date : | Rev.Date : | 2024-04-06
Product Name : |  |  | AL Hand Primer Assembly |  |  | Machine / Work Station : |  | 2nd Station : Lip Ring & Spring Seat Assembly | 2nd station : | [5 empty] | Date :
Product No : |  |  | 2447.222.126 |  |  | Production Order Number : | [8 empty] | Shift : | 1 / 2 / 3
Process Characteristics | [7 empty] | Product Characteristics
Sr. No. | Parameter | Requirements | Verification Method | Observations |  |  |  | Sr. No. | Parameter | Requirements | Verification Method | Observations
|  |  |  | Set Up Approval (Starting of shift) | In Process |  | Re - Release Setup approval |  |  |  |  | Set Up Approval (Starting of shift) | In Process |  |  | Re - Release Setup approval
1 | Lip ring & spring seat assembly | 6 To 7 bar | Analogue pressure indicator |  |  |  |  | 1 | Spray of interflon spray to the lip ring | Uniform spray of interflon to lip ring | Visual
2 | Vibratory Bowl | Controller bowl feeder - 075% Controller Linear feeder - 035% | Visual |  |  |  |  | 2 | Assembly of Lip ring with threaded ferrule assembly | Presence of Lip Ring with correct orientation to Threaded Ferrule Assembly | Visual
[8 empty] | 3 | Assembly of Spring Seat into threaded ferrule assembly | Presence of Spring Seat & Threaded Ferrule Assembly | Visual
[8 empty] | 4 | Apperance | Visual Defect not allowed (As per Defect catalouge) | Visual
[8 empty] | 5 | Assembly of lip ring & spring seat | Gap between lip ring & spring seat assembly not allowed | Visual
QA Inspector Sign : | [7 empty] | QA Inspector Sign :
Line engineer sign : | [7 empty] | Line engineer sign :
Frequency :- |  | 1. Set Up Approval done at the Start Of Shift 2. Process Every 2 hrs of shift start *OK - Verified Found Ok
Note :- |  | Set Up Approval Done on Following Condition -- 1. Work Order Change 2. Manpower Change 3. Shift Change Over 4. Tool Change 5. Preventive & Predictive Maintance 6. Any Breakdown.
Rev Details : |  | Rev No : 01 | Laser Marking Check Point added & Vibrow Machine Check point added | [9 empty] | 2022-07-20
|  | Rev No : 02 | 3rd station Leakage test stabilization, Test time changed & Spring seat run out check point added | [9 empty] | 2022-11-02
|  | Rev No : 03 | 3rd station Threaded ferrule sub assembly clamping check point added | [9 empty] | 16.02.2023
|  | Rev No : 04 | 3rd station Leakage test Zero master & Know master specification changed, NOK master Check point Added | [9 empty] | 14.04.2023
|  | Rev No : 05 | 3rd station Stop ring assembly pressure spec optimization from 7-9 bar changed to 8.5-9 bar | [9 empty] | 14.07.2023
|  | Rev No : 06 | Roatry Table installed-3rd station leakage unit shifted to Rotary table | [9 empty] | 25.10.2023
|  | Rev No : 07 | Lip ring & Spring seat gap check point added | [9 empty] | 05.01.2024
|  | Rev No : 08 | Plastmould parts assembly Pressure Updated | [9 empty] | 05.01.2024
|  | Rev No : 09 | SFS & Plast mould parts pressure updated based on trail conducted by ATMO | [9 empty] | 06.04.2024

## 3 station (1)
PreBo |  | Set Up Approval & Inprocess Inspection Report | [13 empty] | Doc.No : | PBA/QC/R/09 | Doc.No : | PBA/QC/R/09
[16 empty] | Original Date | 43815 | Original Date : | 2019-12-16
[16 empty] | Rev.No : | 08 | Rev.No : | 09
[16 empty] | Rev.Date : | 45296 | Rev.Date : | 2024-04-06
Product Name : |  |  | AL Hand Primer Assembly | Shift |  | Machine / Work Station : | Shift Time |  | 3rd Staion : Cap Handle & Threaded Ferrule sub assembly |  | 3rd station : | [6 empty] | Date :
Product No : |  |  | 2447.222.126 |  |  | Production Order Number : | [11 empty] | Shift : | 1 / 2 / 3
Process Characteristics |  |  | - | [6 empty] | Process Characteristics
Sr. No. | Parameter | Requirements | Verification Method | Observations | [5 empty] | Parameter | Requirements | Verification Method | Observations
|  |  |  | Set Up Approval (Starting of shift) | In Process |  |  | Re - Release Setup approval | Sr. No. |  |  |  |  | Set Up Approval (Starting of shift) | In Process |  |  |  | Re - Release Setup approval
1 | Oil Spray Pressure | 3 to 6 Bar | Pressure Gauge | [5 empty] | 1 | Spraying of Oil into cap handle Inner diameter | Oil presence in the cap handle | Visual
2 | Pressure | 8 to 8.5 Bar (SFS Parts production) (Old Programme) | Pressure Gauge | [5 empty] | 2 | Assembly of Compression Spring into Cap Handle inner diameter | Presence of Compression Spring into Cap Handle Presence of compression spring and stem in cap handle. | Visual
3 | Pressure | 7.5 to 8 Bar (PlastMould Parts production) (New Programme) | Pressure Gauge | [5 empty] | 3 | Assembly of Stop ring and Threaded ferrule Assembly | Presence of Stop Ring with correct orientation into threaded ferrule Assembly | Visual
[9 empty] | 4 | Assembly of Cap Handle and Threaded ferrule Assembly | Presence of Cap Handle into threaded ferrule Assembly | Visual
[9 empty] | 5 | Threaded ferrule sub assembly clamping | Side cylinder clamping to be ensured | Visual
QA Inspector sign : | [9 empty] | QA Inspector sign :
Line Engg Sign : | [9 empty] | Line Engg Sign :
Frequency: |  | 1. Set Up Approval done at the Start Of Shift 2. Process Every 2 hrs of shift start *OK - Verified Found Ok
Note : |  | Set Up Approval Done on Following Condition -- 1. Work Order Change 2. Manpower Change 3. Shift Change Over 4. Tool Change 5. Preventive & Predictive Maintance 6. Any Breakdown.
Rev Details : |  | Rev No : 01 | Laser Marking Check Point added & Vibrow Machine Check point added | [10 empty] | 2022-07-20
|  | Rev No : 02 | 3rd station Leakage test stabilization, Test time changed & Spring seat run out check point added | [10 empty] | 2022-11-02
|  | Rev No : 03 | 3rd station Threaded ferrule sub assembly clamping check point added | [10 empty] | 16.02.2023
|  | Rev No : 04 | 3rd station Leakage test Zero master & Know master specification changed, NOK master Check point Added | [10 empty] | 14.04.2023
|  | Rev No : 05 | 3rd station Stop ring assembly pressure spec optimization from 7-9 bar changed to 8.5-9 bar | [10 empty] | 14.07.2023
|  | Rev No : 06 | Roatry Table installed-3rd station leakage unit shifted to Rotary table | [10 empty] | 25.10.2023
|  | Rev No : 07 | Lip ring & Spring seat gap check point added | [10 empty] | 05.01.2024
|  | Rev No : 08 | Plastmould parts assembly Pressure Updated | [10 empty] | 05.01.2024
|  | Rev No : 09 | SFS & Plast mould parts pressure updated based on trail conducted by ATMO | [10 empty] | 06.04.2024
QA Inspector Sign
QE Sign
1. Set Up Approval done at the Start Of Shift 2. Process Every 2 hrs of shift start
3. For Product Characteristics Sample Size is Set Up Approval--3 pcs ,In Process= 03 pcs

## 4th Station
PreBo |  | Set Up Approval & Inprocess Inspection Report | [12 empty] | Doc.No : | PBA/QC/R/09
[15 empty] | Original Date : | 2019-12-16
[15 empty] | Rev.No : | 09
[15 empty] | Rev.Date : | 2024-04-06
Product Name : |  |  | AL Hand Primer Assembly | Shift |  | Machine / Work Station : | Shift Time |  | 4th Station : Stroke & Leakage Test |  |  | 4th station : |  |  | Date :
Product No.:- |  |  | 2447 222 126 |  |  | Production Order Number : | [8 empty] | Shift : | 1 / 2 / 3
Process Characteristics |  |  | - | [7 empty] | Product Characteristics
Sr. No. | Parameter | Requirements | Verification Method | Observations |  |  |  |  | Sr. No. | Parameter | Requirements | Verification Method | Observations
Sr. No. | Parameter | Requirements | Verification Method | Set Up Approval (Starting of shift) | In Process |  |  | Re - Release Set up approval |  |  | Requirements | Verification Method | Set Up Approval (Starting of shift) | In Process |  | Re - Release Set up approval
Set Up Approval (Starting of shift)
1 | Main Pressure | 6 To 7.5 bar | Digital Air pressure indicator | [5 empty] | 1 | Stroke checking of the part before placing into leakage test | 3 times | Stroke m/c
2 | ATEQ Test Pressure | 3 + 0.2 bar | ATEQ Unit | [5 empty] | 2 | Leakage Test ICL | < 0.5Cm3 /min | ATEQ unit
3 | ATEQ Stabilization time: | 3 secs | ATEQ Unit | [5 empty] | 3 | Zero Master | < 0.1 Cm3 /min | ATEQ unit
4 | ATEQ Testing time: | 5 secs | ATEQ Unit | [5 empty] | 4 | Know Master(Leakage) | < 0.3 Cm3 /min | ATEQ unit
5 | Laser Marking | Speed- 300mm/sec Power- 12% Frequency- 20khz | Visual | [5 empty] | 5 | Leakage NOK Master | > 0.5 Cm3 /min | ATEQ unit
[9 empty] | 6 | Without Spring Master (stoke test) | Red signal will be indicated on the particular station in the display screen | Stroke m/c
[9 empty] | 7 | Stop ring reverse assembly Master (stoke test) | Red signal will be indicated on the particular station in the display screen | Stroke m/c
[9 empty] | 8 | Laser Marking | 2447 222 126 BOSCH LOGO, XXX(MFD), P | Visual
QA Inspector sign : | [8 empty] | QA Inspector sign :
Line Engg Sign : | [8 empty] | Line Engg Sign :
Frequency : |  | 1. Set Up Approval done at the Start Of Shift 2. Process Every 2 hrs of shift start *OK - Verified Found Ok
Note : |  | Set Up Approval Done on Following Condition -- 1. Work Order Change 2. Manpower Change 3. Shift Change Over 4. Tool Change 5. Preventive & Predictive Maintance 6. Any Breakdown. | [6 empty] | 8 | Laser Marking | 2447 222 126 , BOSCH, LOGO, XXX(MFD), P | Visual
Rev Details : |  | Rev No : 01 | Laser Marking Check Point added & Vibrow Machine Check point added | [10 empty] | 2022-07-20
|  | Rev No : 02 | 3rd station Leakage test stabilization, Test time changed & Spring seat run out check point added | [10 empty] | 2022-11-02
|  | Rev No : 03 | 3rd station Threaded ferrule sub assembly clamping check point added | [10 empty] | 16.02.2023
|  | Rev No : 04 | 3rd station Leakage test Zero master & Know master specification changed, NOK master Check point Added | [10 empty] | 14.04.2023
|  | Rev No : 05 | 3rd station Stop ring assembly pressure spec optimization from 7-9 bar changed to 8.5-9 bar | [10 empty] | 14.07.2023
|  | Rev No : 06 | Roatry Table installed-3rd station leakage unit shifted to Rotary table | [10 empty] | 25.10.2023
|  | Rev No : 07 | Lip ring & Spring seat gap check point added | [10 empty] | 05.01.2024
|  | Rev No : 08 | Plastmould parts assembly Pressure Updated | [10 empty] | 05.01.2024
|  | Rev No : 09 | SFS & Plast mould parts pressure updated based on trail conducted by ATMO | [10 empty] | 06.04.2024
|  |  | Laser Marking Check Point added & Vibrow Machine Check point added | [10 empty] | 44762
|  | Rev No : 02 | 3rd station Leakage test stabilization, Test time changed & Spring seat run out check point added | [10 empty] | 44867
|  | Rev No : 03 | 3rd station Threaded ferrule sub assembly clamping check point added | [10 empty] | 16.02.2023
|  | Rev No : 04 | 3rd station Leakage test Zero master & Know master specification changed, NOK master Check point Added | [10 empty] | 14.04.2023

## W.S.01 (hidden)
|  | Set Up Approval & Inprocess Inspection | [7 empty] | Doc.No : | PBA/QC/R/09 & PBA/QC/R/04
[10 empty] | Original Date | #REF!
[10 empty] | Rev.No : | #REF!
[10 empty] | Rev.Date : | #REF!
#REF! | [8 empty] | #REF! |  | #REF!
Product No.:- |  |  | #REF!
Production order No.:- |  |  | #REF!
Order Qty. |  |  | #REF!
Work Station |  |  | Joint of Choke coil & Carbon Brush Cu Braid by dip tinning
Process Characteristics | [6 empty] | Product Characteristics
Sr.No. | Parameter | Requirments | Verification Method | Observations |  |  | Sr.No. | Parameter | Requirments | Verification Method | Observations
|  |  |  | Set Up Approval | In Process | End of Shift |  |  |  |  | Set Up Approval | In Process | End of Shift
1 | Correct choke coil | 10009872 10009876 | Visual |  |  |  | 1 | Correct alignment of Choke Coil & Copper Braid wire | Misalignment of choke coil & copper braid wire not allowed | Visual | 1) | 1) | 1)
2)
3)
2 | Correct Carbon brush | 10009866 | Visual |  |  |  | 2 | Correct tinning | Half tining or tinning missing not allowed | Visual | 1) | 1) | 1)
2)
3)
2 | Correct terperature of bath | 400+/-10 °C | Visual |  |  |  | 3
4
Team Leader Sign | [6 empty] | Team Leader Sign
Operator Sign | [6 empty] | Operator Sign
QA Inspector Sign | [6 empty] | QA Inspector Sign
Remark :-
Frequency :- |  | 1. Set Up Approval done at the Start Of Shift 2. In Process Inspection done after 4 hrs of shift start
3. For Product Characteristics Sample Size is Set Up Approval--3 pcs ,In Process= 01 pcs , End of Shift = 01 pcs
Note :- |  | Set Up Approval Done on Following Condition -- 1. Work Order Change 2. Manpower Change 3. Shift Change Over 4. Tool Change 5. Preventive & Predicative Maintance 6. Any Breakdown.

## W.S.02 (hidden)
|  | Set Up Approval & Inprocess Inspection | [7 empty] | Doc.No : | PBA/QC/R/09 & PBA/QC/R/04
[10 empty] | Original Date | #REF!
[10 empty] | Rev.No : | #REF!
[10 empty] | Rev.Date : | #REF!
#REF! | [8 empty] | #REF! |  | #REF!
Product No.:- |  |  | #REF!
Production order No.:- |  |  | #REF!
Order Qty. |  |  | #REF!
Work Station |  |  | Tubular Rivet & Capacitor Assembly & GND Pin assembly in Brush Holder
Process Characteristics | [6 empty] | Product Characteristics
Sr.No. | Parameter | Requirments | Verification Method | Observations |  |  | Sr.No. | Parameter | Requirments | Verification Method | Observations
|  |  |  | Set Up Approval | In Process | End of Shift |  |  |  |  | Set Up Approval | In Process | End of Shift
1 | Correct Brush Holder | 10009859 | Visual |  |  |  | 1 | Correct orientation rivet insertion | As per referance sample | Visual | 1) | 1) | 1)
2)
2 | Correct capacitor | 0.68/20 100V | Visual | [7 empty] | 3)
[7 empty] | 2 | Correct assembly of rivet in brush holder | Partial inertion of rivet not allowed | Visual | 1) | 1) | 1)
4 | Correct Rivet | 10009861 | Visual | [7 empty] | 2)
3)
3 | Correct Fixture | 104-FIX-01-00 | Visual |  |  |  | 3 | Correct assembly capacitor in brush holder | NO Partially assembly in Brush Holder. | Visual | 1) | 1) | 1)
2)
4 | Correct GND pin | 10009868 | Visual | [7 empty] | 3)
5 | Poke-Yoke verification | Rivet reverse direction assembly in B.H. | Visual |  |  |  | 4 | Capacitor lead damage or bend | Not Allowed | Visual | 1) | 1) | 1)
2)
3)
|  | Rivet Missing | Visual |  |  |  | 5 | Correct orientation Grounding spring | As per referance sample | Visual | 1) | 1) | 1)
2)
3)
|  | Tubular Rivet Partially inserted in BH | Visual |  |  |  | 6 | Damage/Bending of grounding spring | Not Allowed | Visual | 1) | 1) | 1)
2)
3)
6 | Pin Height Verification | All pins must be same height | Visual by using plate
Team Leader Sign | [6 empty] | Team Leader Sign
Operator Sign | [6 empty] | Opeerator Sign
QA Inspector Sign | [6 empty] | QA Inspector Sign
Remark :-
Frequency :- |  | 1. Set Up Approval done at the Start Of Shift 2. In Process Inspection done after 4 hrs of shift start
3. For Product Characteristics Sample Size is Set Up Approval--3 pcs ,In Process= 01 pcs , End of Shift = 01 pcs
Note :- |  | Set Up Approval Done on Following Condition -- 1. Work Order Change 2. Manpower Change 3. Shift Change Over 4. Tool Change 5. Preventive & Predicative Maintance 6. Any Breakdown.

## W.S.03-1 (hidden)
|  | Set Up Approval & Inprocess Inspection | [7 empty] | Doc.No : | PBA/QC/R/09 & PBA/QC/R/04
[10 empty] | Original Date | #REF!
[10 empty] | Rev.No : | #REF!
[10 empty] | Rev.Date : | #REF!
#REF! | [8 empty] | #REF! |  | #REF!
Product No.:- |  |  | #REF!
Production order No.:- |  |  | #REF!
Order Qty. |  |  | #REF!
Work Station |  |  | LH Side [Carbon Brush+ Choke Coil] Assly in Brush Holder & Red Cable Assembly and Routing
Process Characteristics | [6 empty] | Product Characteristics
Sr.No. | Parameter | Requirments | Verification Method | Observations |  |  | Sr.No. | Parameter | Requirments | Verification Method | Observations
|  |  |  | Set Up Approval | In Process | End of Shift |  |  |  |  | Set Up Approval | In Process | End of Shift
1 | Correct Wire (Colour ) | Red | Visual |  |  |  | 1 | Correct routing of cable in BH | Cable must lock in BH | Visual | 1) | 1) | 1)
2)
3)
2 | Correct Choke coil & Carbon Brush | 10009876 +10009866 | Visual |  |  |  | 2 | Correct length of cable | 88.5 ± 4MM | Measuring Scale | 1) | 1) | 1)
2)
3)
4 | Poke-Yoke verification | Blocking of RH side of Brush holder | Visual |  |  |  | 3 | Correct location of [Carbon Brush+ Choke Coil] | As per Drawing | Visual | 1) | 1) | 1)
2)
3)
5 | Correct wire OD | 3.7 - 0.4 mm Insulation OD | Digital Vernier |  |  |  | 4 | Correct routing of copper braid of carbon brush | As per display Q-Alert | Visual | 1) | 1) | 1)
2)
3)
6 | Poke-Yoke verification | Correct colour of wire | Visual |  |  |  | 5 | Copper Braid of Carbon Brush inserted Fully in Rivet | Partial Insertion of wire not allowed | Visual | 1) | 1) | 1)
2)
[11 empty] | 3) |  |  | Correct position of cable assembly in Brush Holder /TTP22MN connector | As per Drawing | Visual
[7 empty] | 6 |  |  |  | 1) | 1) | 1)
2)
| p | [9 empty] | 3)
[7 empty] | 7 |  |  |  | 1) | 1) | 1)
2)
3)
[7 empty] | 8 |  |  |  | 1) | 1) | 1)
2)
3)
Production Team Leader Sign | [6 empty] | Production Team Leader Sign
Operator Sign | [6 empty] | Operator Sign
QA Inspector Sign | [6 empty] | QA Inspector Sign
Remark :-
Frequency :- |  | 1. Set Up Approval done at the Start Of Shift 2. In Process Inspection done after 4 hrs of shift start
3. For Product Characteristics Sample Size is Set Up Approval--3 pcs ,In Process= 01 pcs , End of Shift = 01 pcs
Note :- |  | Set Up Approval Done on Following Condition -- 1. Work Order Change 2. Manpower Change 3. Shift Change Over 4. Tool Change 5. Preventive & Predicative Maintance 6. Any Breakdown.

## W.S.04-1 (hidden)
|  | Set Up Approval & Inprocess Inspection | [7 empty] | Doc.No : | PBA/QC/R/09 & PBA/QC/R/04
[10 empty] | Original Date | #REF!
[10 empty] | Rev.No : | #REF!
[10 empty] | Rev.Date : | #REF!
#REF! | [8 empty] | #REF! |  | #REF!
Product No.:- |  |  | #REF!
Production order No.:- |  |  | #REF!
Order Qty. |  |  | #REF!
Work Station |  |  | RH Side [Carbon Brush+ Choke Coil] Assly & Spring & Seal Cap Assly (LH & RH) & Black Cable Assembly and Routing
Process Characteristics | [6 empty] | Product Characteristics
Sr.No. | Parameter | Requirments | Verification Method | Observations |  |  | Sr.No. | Parameter | Requirments | Verification Method | Observations
|  |  |  | Set Up Approval | In Process | End of Shift |  |  |  |  | Set Up Approval | In Process | End of Shift
1 | Correct Spring | 10009867 | Visual |  |  |  | 1 | Correct location of [Carbon Brush+ Choke Coil] | As per Drawing | Visual | 1) | 1) | 1)
2)
3)
2 | Correct Wire | Black 3.7 - 0.4 mm Insulation OD | Visual |  |  |  | 2 | Correct routing of copper braid of carbon brush | As per display Q-Alert | Visual | 1) | 1) | 1)
2)
3)
4 | Correct Choke coil & Carbon Brush | 10009872 + 10009866 | Visual |  |  |  | 3 | Copper Braid of Carbon Brush inserted Fully in Rivet | Partial Insertion of wire not allowed | Visual | 1) | 1) | 1)
2)
3)
5 | Correct seal cap | 10009860 | Visual |  |  |  | 4 | Correct Spring alignment w.r.t. Brush Pocket | Spring must lock in brush pocket | Visual | 1) | 1) | 1)
2)
3)
5 | [6 empty] | 5 | Correct locking of Sealing Cap in brush Holder | Partial locking of seal cap in BH not allowed | Visual | 1) | 1) | 1)
2)
3)
[7 empty] | 6 | Correct alignment of Spring in the Guide of Seal Cap | Partial locking of spring not allowed | Visual | 1) | 1) | 1)
2)
3)
[7 empty] | 7 | Correct routing of cable in BH | Cable must lock in BH | Visual | 1) | 1) | 1)
2)
3)
[7 empty] | 8 | Correct length of cable | 88.5 ± 4MM | Measuring Scale | 1) | 1) | 1)
2)
3)
Production Team Leader Sign | [6 empty] | Production Team Leader Sign
Operator Sign | [6 empty] | Operator Sign
QA Inspector Sign | [6 empty] | QA Inspector Sign
Remark :-
Frequency :- |  | 1. Set Up Approval done at the Start Of Shift 2. In Process Inspection done after 4 hrs of shift start
3. For Product Characteristics Sample Size is Set Up Approval--3 pcs ,In Process= 01 pcs , End of Shift = 01 pcs
Note :- |  | Set Up Approval Done on Following Condition -- 1. Work Order Change 2. Manpower Change 3. Shift Change Over 4. Tool Change 5. Preventive & Predicative Maintance 6. Any Breakdown.

## W.S.05 (hidden)
|  | Set Up Approval & Inprocess Inspection | [7 empty] | Doc.No : | PBA/QC/R/09 & PBA/QC/R/04
[10 empty] | Original Date | #REF!
[10 empty] | Rev.No : | #REF!
[10 empty] | Rev.Date : | #REF!
#REF! | [8 empty] | #REF! |  | #REF!
Product No.:- |  |  | #REF!
Production order No.:- |  |  | #REF!
Order Qty. |  |  | #REF!
Work Station |  |  | Rivet Crimping
Process Characteristics | [6 empty] | Product Characteristics
Sr.No. | Parameter | Requirments | Verification Method | Observations |  |  | Sr.No. | Parameter | Requirments | Verification Method | Observations
|  |  |  | Set Up Approval | In Process | End of Shift |  |  |  |  | Set Up Approval | In Process | End of Shift
1 | Correct programm for choke coil & inductor coil detection | 01 | Visual |  |  |  | 1 | Correct crimping dimension | ≥7.2mm | Digital Vernier | 1) | 1) | 1)
2)
3)
2 | Correct Air Pressure | 4.9+/-0.50 Bar | Visual |  |  |  | 2 | No Damage/cut of rivet | Damage/ Cut not allowed | Visual | 1) | 1) | 1)
2)
3)
4 | Distance Between Crimp Dies (Open Condition) | 7+/-0.50 mm | By Go & NOGO Gauge |  |  |  | 3 | No crimp missing | Crimping missing not allowed | Visual | 1) | 1) | 1)
2)
3)
5 | Distance of Crimp Die from Cylinder Mounting Flange ( LH) | 87+/-0.5 mm | Measuring Scale |  |  |  | 4 | No Brush Holder damage | Damage of BH not allowed | Visual | 1) | 1) | 1)
2)
3)
6 | Distance of Crimp Die from Cylinder Mounting Flange ( RH ) | 87+/-0.5 mm | Measuring Scale |  |  |  | 5 |  |  |  | 1) | 1) | 1)
2)
3)
7 | Poke-Yoke verification | Wrong position of choke coil & inductor | Visual |  |  |  | 6 |  |  |  | 1) | 1) | 1)
2)
3)
8 | Poke-Yoke verification | Part Missing | Visual |  |  |  | 7 |  |  |  | 1) | 1) | 1)
2)
3)
Production Team Leader Sign | [6 empty] | Production Team Leader Sign
Operator Sign | [6 empty] | Operator Sign
QA Inspector Sign | [6 empty] | QA Inspector Sign
Remark :-
Frequency :- |  | 1. Set Up Approval done at the Start Of Shift 2. In Process Inspection done after 4 hrs of shift start
3. For Product Characteristics Sample Size is Set Up Approval--3 pcs ,In Process= 01 pcs , End of Shift = 01 pcs
Note :- |  | Set Up Approval Done on Following Condition -- 1. Work Order Change 2. Manpower Change 3. Shift Change Over 4. Tool Change 5. Preventive & Predicative Maintance 6. Any Breakdown.

## W.S.06 -S1 (hidden)
|  | Set Up Approval & Inprocess Inspection | [7 empty] | Doc.No : | PBA/QC/R/09 & PBA/QC/R/04
[10 empty] | Original Date | #REF!
[10 empty] | Rev.No : | #REF!
[10 empty] | Rev.Date : | #REF!
#REF! | [8 empty] | #REF! |  | #REF!
Product No.:- |  |  | #REF!
Production order No.:- |  |  | #REF!
Order Qty. |  |  | #REF!
Work Station |  |  | Rivet Soldering S1
Process Characteristics | [6 empty] | Product Characteristics
Sr.No. | Parameter | Requirments | Verification Method | Observations |  |  | Sr.No. | Parameter | Requirments | Verification Method | Observations
|  |  |  | Set Up Approval | In Process | End of Shift |  |  |  |  | Set Up Approval | In Process | End of Shift
1 | Correct Solder Wire | 10009893 Grade :- 95A | Visual |  |  |  | 1 | Correct soldering | Dry solder /blow holes not allowed | Visual | 1) | 1) | 1)
2)
3)
2 | Correct soldering gun temperature | 440+/-10 ° C | Visual |  |  |  | 2 | Correct sodlering | Excess soldering not allowed | Visual | 1) | 1) | 1)
2)
3)
3 | Length of Solder Wire | 122-2/+3 mm | Measuring Scale |  |  |  | 3 | Correct soldering | Less soldering not allowed | Visual | 1) | 1) | 1)
2)
3)
4 | Solder Bit Cleaning | Every Cycle | Visual |  |  |  | 4 | Soldering missing | Soldering missing not allowed | Visual | 1) | 1) | 1)
2)
3)
5 | [6 empty] | 5 | No flux scatrred on other parts | Flux scatrred on other parts not allowed | Visual | 1) | 1) | 1)
2)
3)
6 | [6 empty] | 6 | No wire insulation damage in soldering | Wire insulation damage not allowed | Visual | 1) | 1) | 1)
2)
3)
7 | [6 empty] | 7 | No Conductor damage/exposed | No Conductor damage/exposed | Visual | 1) | 1) | 1)
2)
3)
[7 empty] | 8 | No Brush holder damaged | Brush holder damaged not allowed | Visual | 1) | 1) | 1)
2)
3)
Production Team Leader Sign | [6 empty] | Production Team Leader Sign
Operator Sign | [6 empty] | Operator Sign
QA Inspector Sign | [6 empty] | QA Inspector Sign
Remark :-
Frequency :- |  | 1. Set Up Approval done at the Start Of Shift 2. In Process Inspection done after 4 hrs of shift start
3. For Product Characteristics Sample Size is Set Up Approval--3 pcs ,In Process= 01 pcs , End of Shift = 01 pcs
Note :- |  | Set Up Approval Done on Following Condition -- 1. Work Order Change 2. Manpower Change 3. Shift Change Over 4. Tool Change 5. Preventive & Predicative Maintance 6. Any Breakdown.

## W.S.07 -S2 (hidden)
|  | Set Up Approval & Inprocess Inspection | [7 empty] | Doc.No : | PBA/QC/R/09 & PBA/QC/R/04
[10 empty] | Original Date | #REF!
[10 empty] | Rev.No : | #REF!
[10 empty] | Rev.Date : | #REF!
#REF! | [8 empty] | #REF! |  | #REF!
Product No.:- |  |  | #REF!
Production order No.:- |  |  | #REF!
Order Qty. |  |  | #REF!
Work Station |  |  | Rivet Soldering S2
Process Characteristics | [6 empty] | Product Characteristics
Sr.No. | Parameter | Requirments | Verification Method | Observations |  |  | Sr.No. | Parameter | Requirments | Verification Method | Observations
|  |  |  | Set Up Approval | In Process | End of Shift |  |  |  |  | Set Up Approval | In Process | End of Shift
1 | Correct Solder Wire | 10009893 Grade :- 95A | Visual |  |  |  | 1 | Correct soldering | Dry solder /blow holes not allowed | Visual | 1) | 1) | 1)
2)
3)
2 | Correct soldering gun temperature | 440+/-10 ° C | Visual |  |  |  | 2 | Correct sodlering | Excess soldering not allowed | Visual | 1) | 1) | 1)
2)
3)
3 | Length of Solder Wire | 122-2/+3 mm | Measuring Scale |  |  |  | 3 | Correct soldering | Less soldering not allowed | Visual | 1) | 1) | 1)
2)
3)
4 | Solder Bit Cleaning | Every Cycle | Visual |  |  |  | 4 | Soldering missing | Soldering missing not allowed | Visual | 1) | 1) | 1)
2)
3)
5 | [6 empty] | 5 | No flux scatrred on other parts | Flux scatrred on other parts not allowed | Visual | 1) | 1) | 1)
2)
3)
6 | [6 empty] | 6 | No wire insulation damage in soldering | Wire insulation damage not allowed | Visual | 1) | 1) | 1)
2)
3)
7 | [6 empty] | 7 | No Conductor damage/exposed | No Conductor damage/exposed | Visual | 1) | 1) | 1)
2)
3)
[7 empty] | 8 | No Brush holder damaged | Brush holder damaged not allowed | Visual | 1) | 1) | 1)
2)
3)
Production Team Leader Sign | [6 empty] | Production Team Leader Sign
Operator Sign | [6 empty] | Operator Sign
QA Inspector Sign | [6 empty] | QA Inspector Sign
Remark :-
Frequency :- |  | 1. Set Up Approval done at the Start Of Shift 2. In Process Inspection done after 4 hrs of shift start
3. For Product Characteristics Sample Size is Set Up Approval--3 pcs ,In Process= 01 pcs , End of Shift = 01 pcs
Note :- |  | Set Up Approval Done on Following Condition -- 1. Work Order Change 2. Manpower Change 3. Shift Change Over 4. Tool Change 5. Preventive & Predicative Maintance 6. Any Breakdown.

## W.S.08 -S3 (hidden)
|  | Set Up Approval & Inprocess Inspection | [7 empty] | Doc.No : | PBA/QC/R/09 & PBA/QC/R/04
[10 empty] | Original Date | #REF!
[10 empty] | Rev.No : | #REF!
[10 empty] | Rev.Date : | #REF!
#REF! | [8 empty] | #REF! |  | #REF!
Product No.:- |  |  | #REF!
Production order No.:- |  |  | #REF!
Order Qty. |  |  | #REF!
Work Station |  |  | Rivet Soldering S3
Process Characteristics | [6 empty] | Product Characteristics
Sr.No. | Parameter | Requirments | Verification Method | Observations |  |  | Sr.No. | Parameter | Requirments | Verification Method | Observations
|  |  |  | Set Up Approval | In Process | End of Shift |  |  |  |  | Set Up Approval | In Process | End of Shift
1 | Correct Solder Wire | 10009893 Grade :- 95A | Visual |  |  |  | 1 | Correct soldering | Dry solder /blow holes not allowed | Visual | 1) | 1) | 1)
2)
3)
2 | Correct soldering gun temperature | 440+/-10 ° C | Visual |  |  |  | 2 | Correct sodlering | Excess soldering not allowed | Visual | 1) | 1) | 1)
2)
3)
3 | Length of Solder Wire | 122-2/+3 mm | Measuring Scale |  |  |  | 3 | Correct soldering | Less soldering not allowed | Visual | 1) | 1) | 1)
2)
3)
4 | Solder Bit Cleaning | Every Cycle | Visual |  |  |  | 4 | Soldering missing | Soldering missing not allowed | Visual | 1) | 1) | 1)
2)
3)
5 | [6 empty] | 5 | No flux scatrred on other parts | Flux scatrred on other parts not allowed | Visual | 1) | 1) | 1)
2)
3)
6 | [6 empty] | 6 | No wire insulation damage in soldering | Wire insulation damage not allowed | Visual | 1) | 1) | 1)
2)
3)
7 | [6 empty] | 7 | No Conductor damage/exposed | No Conductor damage/exposed | Visual | 1) | 1) | 1)
2)
3)
[7 empty] | 8 | No Brush holder damaged | Brush holder damaged not allowed | Visual | 1) | 1) | 1)
2)
3)
Production Team Leader Sign | [6 empty] | Production Team Leader Sign
Operator Sign | [6 empty] | Operator Sign
QA Inspector Sign | [6 empty] | QA Inspector Sign
Remark :-
Frequency :- |  | 1. Set Up Approval done at the Start Of Shift 2. In Process Inspection done after 4 hrs of shift start
3. For Product Characteristics Sample Size is Set Up Approval--3 pcs ,In Process= 01 pcs , End of Shift = 01 pcs
Note :- |  | Set Up Approval Done on Following Condition -- 1. Work Order Change 2. Manpower Change 3. Shift Change Over 4. Tool Change 5. Preventive & Predicative Maintance 6. Any Breakdown.

## W.S.09 -S4 (hidden)
|  | Set Up Approval & Inprocess Inspection | [7 empty] | Doc.No : | PBA/QC/R/09 & PBA/QC/R/04
[10 empty] | Original Date | #REF!
[10 empty] | Rev.No : | #REF!
[10 empty] | Rev.Date : | #REF!
#REF! | [8 empty] | #REF! |  | #REF!
Product No.:- |  |  | #REF!
Production order No.:- |  |  | #REF!
Order Qty. |  |  | #REF!
Work Station |  |  | Rivet Soldering S4
Process Characteristics | [6 empty] | Product Characteristics
Sr.No. | Parameter | Requirments | Verification Method | Observations |  |  | Sr.No. | Parameter | Requirments | Verification Method | Observations
|  |  |  | Set Up Approval | In Process | End of Shift |  |  |  |  | Set Up Approval | In Process | End of Shift
1 | Correct Solder Wire | 10009893 Grade :- 95A | Visual |  |  |  | 1 | Correct soldering | Dry solder /blow holes not allowed | Visual | 1) | 1) | 1)
2)
3)
2 | Correct soldering gun temperature | 440+/-10 ° C | Visual |  |  |  | 2 | Correct sodlering | Excess soldering not allowed | Visual | 1) | 1) | 1)
2)
3)
3 | Length of Solder Wire | 122-2/+3 mm | Measuring Scale |  |  |  | 3 | Correct soldering | Less soldering not allowed | Visual | 1) | 1) | 1)
2)
3)
4 | Solder Bit Cleaning | Every Cycle | Visual |  |  |  | 4 | Soldering missing | Soldering missing not allowed | Visual | 1) | 1) | 1)
2)
3)
5 | [6 empty] | 5 | No flux scatrred on other parts | Flux scatrred on other parts not allowed | Visual | 1) | 1) | 1)
2)
3)
6 | [6 empty] | 6 | No wire insulation damage in soldering | Wire insulation damage not allowed | Visual | 1) | 1) | 1)
2)
3)
7 | [6 empty] | 7 | No Conductor damage/exposed | No Conductor damage/exposed | Visual | 1) | 1) | 1)
2)
3)
[7 empty] | 8 | No Brush holder damaged | Brush holder damaged not allowed | Visual | 1) | 1) | 1)
2)
3)
Production Team Leader Sign | [6 empty] | Production Team Leader Sign
Operator Sign | [6 empty] | Operator Sign
QA Inspector Sign | [6 empty] | QA Inspector Sign
Remark :-
Frequency :- |  | 1. Set Up Approval done at the Start Of Shift 2. In Process Inspection done after 4 hrs of shift start
3. For Product Characteristics Sample Size is Set Up Approval--3 pcs ,In Process= 01 pcs , End of Shift = 01 pcs
Note :- |  | Set Up Approval Done on Following Condition -- 1. Work Order Change 2. Manpower Change 3. Shift Change Over 4. Tool Change 5. Preventive & Predicative Maintance 6. Any Breakdown.

## W.S.10 (hidden)
|  | Set Up Approval & Inprocess Inspection | [7 empty] | Doc.No : | PBA/QC/R/09 & PBA/QC/R/04
[10 empty] | Original Date | #REF!
[10 empty] | Rev.No : | #REF!
[10 empty] | Rev.Date : | #REF!
#REF! | [8 empty] | #REF! |  | #REF!
Product No.:- |  |  | #REF!
Production order No.:- |  |  | #REF!
Order Qty. |  |  | #REF!
Work Station |  |  | Continuity & Brush ForceTesting
Process Characteristics | [6 empty] | Product Characteristics
Sr.No. | Parameter | Requirments | Verification Method | Observations |  |  | Sr.No. | Parameter | Requirments | Verification Method | Observations
|  |  |  | Set Up Approval | In Process | End of Shift |  |  |  |  | Set Up Approval | In Process | End of Shift
1 | Correct progamm selection | 075 | Visual |  |  |  | 1 | Correct brush force at MP1 | 3+/-0.40 N | Visual | 1) | 1) | 1)
2)
3)
2 | Verification of Master Sample | Continuity Not Ok | Visual |  |  |  | 2 | Correct brush force at MP3 | > 0 N | Visual | 1) | 1) | 1)
2)
3)
|  | Brush Force RH low | Visual |  |  |  | 3 | Correct printing | BAD printing not allowed | Visual | 1) | 1) | 1)
2)
3)
|  | Brush Force LH low | Visual |  |  |  | 4 |  |  |  | 1) | 1) | 1)
2)
3)
|  | Brush Force RH High | Visual |  |  |  | 5 |  |  |  | 1) | 1) | 1)
2)
3)
|  | Brush Force LH High | Visual |  |  |  | 6 |  |  |  | 1) | 1) | 1)
2)
3)
|  | OK Sample | Visual |  |  |  | 7 |  |  |  | 1) | 1) | 1)
2)
3)
[7 empty] | 8 |  |  |  | 1) | 1) | 1)
2)
3)
Production Team Leader Sign | [6 empty] | Production Team Leader Sign
Operator Sign | [6 empty] | Operator Sign
QA Inspector Sign | [6 empty] | QA Inspector Sign
Remark :-
Frequency :- |  | 1. Set Up Approval done at the Start Of Shift 2. In Process Inspection done after 4 hrs of shift start
3. For Product Characteristics Sample Size is Set Up Approval--3 pcs ,In Process= 01 pcs , End of Shift = 01 pcs
Note :- |  | Set Up Approval Done on Following Condition -- 1. Work Order Change 2. Manpower Change 3. Shift Change Over 4. Tool Change 5. Preventive & Predicative Maintance 6. Any Breakdown.